## energapc2001
... ABEL - Energy cost comparison
| Please fill in your data |  |  |  | Service Process Equipment, Inc.
|  | EM* | AODD** |  | PO Box 850908
Pump specification: |  |  |  | P. | Mobile AL 36685-0908
Flow rate (GPM) | 15 | 15 | 15 | L. | 251 342-1313 fax 251 342-1377
Discharge pressure (PSI) | 90 | 90 | 90 |  | msellers@serviceprocess.net
Pump size |  | EM-025 | ??? | s,
Power consumption (HP) |  | 1.1817 |  | p
Compressed air consumption (SCFM) |  |  | 22.9464 | m
Costs/kWh ($/kW/hr) | 0.07 | 0.07 | 0.07 | u
Costs/SCFM compressed air ($) |  |  | 0.01596 | P
Energy costs/h ($) |  | 0.061685 | 0.36623
Operation time/ year (h) | 8000 | 8000 | 8000 | L
Energy costs/ year ($) |  | 493.4779 | 2929.8002 | E
Energy costs/ 3 years ($) |  | 1480.4338 | 8789.4005 | B
Saving/ year ($) |  | 2436.3222 |  | A
Saving/ 3 years ($) |  | 7308.9667
*) EM = Electro Mechanical Membrane Pump |  |  | Wet end materials:
* *) AODD = Air Operated Double Diaphragm Pump |  |  | AL = Aluminium alloy
SG = Nodular cast iron
ED = Stainless steel
PU = Polyurethane
Author: Dipl.Ing. Roland Kroth |  |  | PP = Polypropylene
Version: ) |  |  | PVDF = Polyvinylidenfluorid
Note on D11: Assumptions: Motor Service Factor =110%, Power Factor =0.9, Assuming No Line Leaks Therefore 1 CFM = 0.228kW Note: Air Leaks account for 20% of total air usage in a typical plant!